## INSTRUCTIONS - Table 1
CITY OF SEATTLE WASTE DIVERSION ESTIMATOR TOOL
Microsoft Office Excel 2007
This Waste Diversion Estimator Tool has been developed by the City of Seattle’s Department of Planning and Development (DPD) as an aid to help Applicants assess the approximate weights of materials in an existing structure. This information is used to complete the Waste Diversion Plan required for the deconstruction incentive associated with a demolition permit.
The material unit weights used in this spreadsheet are typical of industry standards. It is the Applicants responsibility to ensure weights are accurate so that the project will achieve required reuse and recycling percentages. It is not necessary to submit this spreadsheet with the application package but it may be a helpful tool to demonstrate to review staff how tonnages have been derived.
The Waste Diversion Estimator Tool has 3 tabs:
On the Material List tab you will add data into the orange cells on the individual materials you will "recycle", "reuse" or determine to be "waste".
On the Recycling Rates tab you will look up the current rates used by facilities in the Seattle area. The rates change periodically and will be updated by DPD; please use the most current rates at the time of application intake.
On the Waste Diversion tab you will add the current recycling rates into the orange cells. This sheet will automatically calculate totals from the information you enter.
Please note the following before using the tool:
· You will need to thoroughly assess the amount of materials of the existing structure proposed for deconstruction
· Only the orange cells may be populated with data
· Some listed material unit weights have not been provided; it is the responsibility of the Applicant to access the correct weight and insert that value in the orange “Weight Per Unit” cell
· Some materials, such as Cork, require the thickness of material (in inches) to be inserted in the appropriate orange cell
· Materials not included in this list may be added to either the section labeled “Miscellaneous Materials” or any line item listed as “Other”. All of these areas allow the material to be specifically listed and both unit weight and calculated material amount added to the orange cells
Enter data into the orange cells in the Material List and the Waste Diversion Plan tabs :
1. Locate a material on this list which matches that of your assessment
2. Determine how much of each material will be used as either “Reuse”, “Recycle” or Waste” and insert that value into the appropriate orange cells
3. Look up the current rates for the recycling center(s) you used to recycle the material on the Recycling Rates tab.
4. On the Waste Diversion tab, add the Recycling Rates in the appropriate orange cells in the “Recycling and Beneficial Use” table for each material being recycled.
After having inserted all data, the bottom portion of the Waste Diversion Plan tab will show tonnages/percentages proposed for reuse and recycling that have been calculated from the material’s list tab and the recycling center data. The minimum percent necessary to meet the requirements of the Deconstruction Permit will also be calculated for you.
This information should be helpful to indicate if the plan, as proposed, is eligible for the deconstruction incentive. If required minimums are not achieved on the first attempt, perhaps reassess what is waste vs. reuse/recyclable, or select a different recycling facility with a higher recycling rate.
Please refer questions to Jess Harris at 206.684.7744 or email us with comments at WasteEstimator@seattle.gov
Note on C176: petriek: WW says this weight varies from 6-10 psf

## MATERIAL LIST - Table 1
CITY OF SEATTLE WASTE DIVERSION ESTIMATOR TOOL
BUILDING ELEMENT |  | MATERIAL | RESOURCE |  | WEIGHT PER UNIT | [12 empty] | TOTALS
[5 empty] | * Populate value if unspecified line item is used |  |  |  |  | RECYCLE
ASPHALT |  | ASPHALT PAVING | [8 empty] | TOTAL lbs |  |  |  |  | 0 | lbs | TOTAL ASPHALT
RECYCLE
MASONRY |  | BRICK MASONRY, MEDIUM | WESTERN WOODS |  |  |  | 115 | PCF | x |  | CF
|  | CONCRETE, STONE, SAND | WESTERN WOODS |  |  |  | 150 | PCF | x |  | CF
| OTHER | [6 empty] | PCF | x |  | CF
[10 empty] | 0 | TOTAL lbs |  |  |  |  | 0 | lbs | TOTAL MASONRY
[10 empty] | REUSE |  | RECYCLE |  | WASTE
ROOFING |  | 2-15 and 1-90 lb | DPD WOOD RESOURCE MANUAL |  |  |  | 1.7 | PSF | x |  | SF |  | SF |  | SF
|  | 3-15 and 1-90 lb | DPD WOOD RESOURCE MANUAL |  |  |  | 2.2 | PSF | x |  | SF |  | SF |  | SF
|  | 3-PLY & GRAVEL | DPD WOOD RESOURCE MANUAL |  |  |  | 5.6 | PSF | x |  | SF |  | SF |  | SF
|  | 4-PLY & GRAVEL | DPD WOOD RESOURCE MANUAL |  |  |  | 6 | PSF | x |  | SF |  | SF |  | SF
|  | 5-PLY & GRAVEL | DPD WOOD RESOURCE MANUAL |  |  |  | 6.5 | PSF | x |  | SF |  | SF |  | SF
|  | ALUMINUM (26 ga) |  |  |  |  | 0.3 | PSF | x |  | SF |  | SF |  | SF
|  | ASHALT SHINGLES 1/4" | WESTERN WOODS |  |  |  | 2 | PSF | x |  | SF |  | SF |  | SF
|  | BOOK TILE 2" | WESTERN WOODS |  |  |  | 12 | PSF | x |  | SF |  | SF |  | SF
|  | BOOK TILE 3" | WESTERN WOODS |  |  |  | 20 | PSF | x |  | SF |  | SF |  | SF
|  | CEMENT ASBESTOS 3/8" | WESTERN WOODS |  |  |  | 4 | PSF | x |  | SF |  | SF |  | SF
|  | CLAY TILE (for mortar add 10LB) | WESTERN WOODS |  |  |  |  | PSF | x |  | SF |  | SF |  | SF
|  | COPPER OR TIN | AMERICAN INSTITUTE OF STEEL CONSTRUCTION |  |  |  | 1 | PSF | x |  | SF |  | SF |  | SF
|  | CORRUGATED(2.5" & 3") GALVANIZED STEEL 16 ga. | WESTERN WOODS |  |  |  | 2.9 | PSF | x |  | SF |  | SF |  | SF
|  | CORRUGATED(2.5" & 3") GALVANIZED STEEL 20 ga. | WESTERN WOODS |  |  |  | 1.8 | PSF | x |  | SF |  | SF |  | SF
|  | CORRUGATED(2.5" & 3") GALVANIZED STEEL 22 ga. | WESTERN WOODS |  |  |  | 1.5 | PSF | x |  | SF |  | SF |  | SF
|  | CORRUGATED(2.5" & 3") GALVANIZED STEEL 24 ga. | WESTERN WOODS |  |  |  | 1.3 | PSF | x |  | SF |  | SF |  | SF
|  | FELT, 3-PLY | WESTERN WOODS |  |  |  | 1.5 | PSF | x |  | SF |  | SF |  | SF
|  | FELT, 3-PLY w/ gravel | WESTERN WOODS |  |  |  | 5.5 | PSF | x |  | SF |  | SF |  | SF
|  | FELT, 5-PLY | WESTERN WOODS |  |  |  | 2.5 | PSF | x |  | SF |  | SF |  | SF
|  | FELT, 5-PLY w/ gravel | WESTERN WOODS |  |  |  | 6.5 | PSF | x |  | SF |  | SF |  | SF
|  | FLAT GALVANIZED STEEL 16 ga. | WESTERN WOODS |  |  |  | 2.7 | PSF | x |  | SF |  | SF |  | SF
|  | FLAT GALVANIZED STEEL 20 ga. | WESTERN WOODS |  |  |  | 1.7 | PSF | x |  | SF |  | SF |  | SF
|  | FLAT GALVANIZED STEEL 22 ga. | WESTERN WOODS |  |  |  | 1.4 | PSF | x |  | SF |  | SF |  | SF
|  | FLAT GALVANIZED STEEL 24 ga. | WESTERN WOODS |  |  |  | 1.2 | PSF | x |  | SF |  | SF |  | SF
|  | INSULATED ROOF MEMBRANE ASSEMBLY (IRMA) 2" thick | DPD WOOD RESOURCE MANUAL |  |  |  | 13 | PSF | x |  | SF |  | SF |  | SF
|  | ROLL ROOFING | WESTERN WOODS |  |  |  | 1 | PSF | x |  | SF |  | SF |  | SF
|  | ROMAN | WESTERN WOODS |  |  |  | 12 | PSF | x |  | SF |  | SF |  | SF
|  | SINGLE-PLY ROOFS (Insulation not included) | DPD WOOD RESOURCE MANUAL
|  | BALLASTED SYSTEM | DPD WOOD RESOURCE MANUAL |  |  |  | 13 | PSF | x |  | SF |  | SF |  | SF
|  | MECHANICALLY FASTENED | DPD WOOD RESOURCE MANUAL |  |  |  | 2 | PSF | x |  | SF |  | SF |  | SF
|  | FULLY ADHERED | DPD WOOD RESOURCE MANUAL |  |  |  | 2 | PSF | x |  | SF |  | SF |  | SF
|  | SLATE 1/4" | WESTERN WOODS |  |  |  | 10 | PSF | x |  | SF |  | SF |  | SF
|  | SLATE 3/8" | DPD WOOD RESOURCE MANUAL |  |  |  | 15 | PSF | x |  | SF |  | SF |  | SF
|  | SPANISH | WESTERN WOODS |  |  |  | 19 | PSF | x |  | SF |  | SF |  | SF
|  | STEEL 29 ga |  |  |  |  | 0.8 | PSF | x |  | SF |  | SF |  | SF
|  | WOOD SHINGLES | DPD WOOD RESOURCE MANUAL |  |  |  | 2 | PSF | x |  | SF |  | SF |  | SF
| OTHER | [6 empty] | PSF | x |  | SF |  | SF |  | SF
| OTHER | [6 empty] | PSF | x |  | SF |  | SF |  | SF
[10 empty] | 0 | TOTAL lbs | 0 | TOTAL lbs | 0 | TOTAL lbs | 0 | lbs | TOTAL ROOFING
[10 empty] | REUSE |  | RECYCLE |  | WASTE
METALS |  | ALUMINUM, CAST, HAMMERED | WESTERN WOODS |  |  |  | 165 | PCF | x |  | CF |  | CF |  | CF
|  | BRASS, CAST, ROLLED | WESTERN WOODS |  |  |  | 526 | PCF | x |  | CF |  | CF |  | CF
|  | COPPER, CAST, ROLLED | WESTERN WOODS |  |  |  | 556 | PCF | x |  | CF |  | CF |  | CF
|  | IRON, CAST, PIG | WESTERN WOODS |  |  |  | 450 | PCF | x |  | CF |  | CF |  | CF
|  | IRON, WROUGHT | WESTERN WOODS |  |  |  | 480 | PCF | x |  | CF |  | CF |  | CF
|  | STEEL, ROLLED | WESTERN WOODS |  |  |  | 490 | PCF | x |  | CF |  | CF |  | CF
| OTHER | [6 empty] | PCF | x |  | CF |  | CF |  | CF
| OTHER | [6 empty] | PCF | x |  | CF |  | CF |  | CF
[10 empty] | 0 | TOTAL lbs | 0 | TOTAL lbs | 0 | TOTAL lbs | 0 | lbs | TOTAL METALS
[10 empty] | REUSE |  | RECYCLE |  | WASTE
WINDOWS |  | WINDOWS, GLASS, FRAME, & SASH | WESTERN WOODS |  |  |  | 8 | PSF | x |  | SF |  | SF |  | SF
|  | GLASS BLOCK 4" | WESTERN WOODS |  |  |  | 18 | PSF | x |  | SF |  | SF |  | SF
|  | GLASS, PLATE, 1/4" | WESTERN WOODS |  |  |  | 3.3 | PSF | x |  | SF |  | SF |  | SF
| OTHER | [6 empty] | PSF | x |  | SF |  | SF |  | SF
| OTHER | [6 empty] | PSF | x |  | SF |  | SF |  | SF
[10 empty] | 0 | TOTAL lbs | 0 | TOTAL lbs | 0 | TOTAL lbs | 0 | lbs | TOTAL WINDOWS
[10 empty] | REUSE |  | RECYCLE |  | WASTE
WOOD |  | 2x4 (12" o.c.) | DPD WOOD RESOURCE MANUAL |  |  |  | 1.4 | PSF | x |  | SF |  | SF |  | SF
Dimensional lumber by surface square footage (eg. Wall, floor, etc) |  | 2x6 (12" o.c.) | DPD WOOD RESOURCE MANUAL |  |  |  | 2.2 | PSF | x |  | SF |  | SF |  | SF
|  | 2x8 (12" o.c.) | DPD WOOD RESOURCE MANUAL |  |  |  | 2.9 | PSF | x |  | SF |  | SF |  | SF
|  | 2x10 (12" o.c.) | DPD WOOD RESOURCE MANUAL |  |  |  | 3.7 | PSF | x |  | SF |  | SF |  | SF
|  | 2x12 (12" o.c.) | DPD WOOD RESOURCE MANUAL |  |  |  | 4.4 | PSF | x |  | SF |  | SF |  | SF
Dimensional lumber by linear foot |  | 3x6 | DPD WOOD RESOURCE MANUAL |  |  |  | 3.6 | PLF | x |  | LF |  | LF |  | LF
|  | 4x6 | DPD WOOD RESOURCE MANUAL |  |  |  | 5 | PLF | x |  | LF |  | LF |  | LF
|  | 4x8 | DPD WOOD RESOURCE MANUAL |  |  |  | 6.8 | PLF | x |  | LF |  | LF |  | LF
|  | 4x10 | DPD WOOD RESOURCE MANUAL |  |  |  | 8.6 | PLF | x |  | LF |  | LF |  | LF
|  | 4x12 | DPD WOOD RESOURCE MANUAL |  |  |  | 10.4 | PLF | x |  | LF |  | LF |  | LF
Sheathing |  | OSB 1/2" | DPD WOOD RESOURCE MANUAL |  |  |  | 1.7 | PSF | x |  | SF |  | SF |  | SF
|  | OSB 5/8" | DPD WOOD RESOURCE MANUAL |  |  |  | 2 | PSF | x |  | SF |  | SF |  | SF
|  | OSB 3/4" | DPD WOOD RESOURCE MANUAL |  |  |  | 2.5 | PSF | x |  | SF |  | SF |  | SF
|  | OSB 7/8" | DPD WOOD RESOURCE MANUAL |  |  |  | 2.9 | PSF | x |  | SF |  | SF |  | SF
|  | OSB 1 1/8" | DPD WOOD RESOURCE MANUAL |  |  |  | 3.7 | PSF | x |  | SF |  | SF |  | SF
|  | LUMBER SHEATHING (1" nominal) | WESTERN WOODS |  |  |  | 2.1 | PSF | x |  | SF |  | SF |  | SF
|  | PLYWOOD 1/2" | DPD WOOD RESOURCE MANUAL |  |  |  | 1.5 | PSF | x |  | SF |  | SF |  | SF
|  | PLYWOOD 5/8" | DPD WOOD RESOURCE MANUAL |  |  |  | 1.8 | PSF | x |  | SF |  | SF |  | SF
|  | PLYWOOD 3/4" | DPD WOOD RESOURCE MANUAL |  |  |  | 2.3 | PSF | x |  | SF |  | SF |  | SF
|  | PLYWOOD 1 1/8" | DPD WOOD RESOURCE MANUAL |  |  |  | 3.4 | PSF | x |  | SF |  | SF |  | SF
|  | PLYWOOD SHEATHING (1" thick) | WESTERN WOODS | Inches of thickness = |  | x | 8 | PSF | x |  | SF |  | SF |  | SF
| OTHER | [6 empty] | PSF | x |  | SF |  | SF |  | SF
| OTHER | [6 empty] | PSF | x |  | SF |  | SF |  | SF
| OTHER | [6 empty] | PSF | x |  | SF |  | SF |  | SF
| OTHER | [6 empty] | PSF | x |  | SF |  | SF |  | SF
[10 empty] | 0 | TOTAL lbs | 0 | TOTAL lbs | 0 | TOTAL lbs | 0 | lbs | TOTAL WOOD
[10 empty] | REUSE |  | RECYCLE |  | WASTE
GWB/PLASTER |  | GWB 1/2" | DPD WOOD RESOURCE MANUAL |  |  |  | 2.2 | PSF | x |  | SF |  | SF |  | SF
|  | GWB 5/8" | DPD WOOD RESOURCE MANUAL |  |  |  | 2.8 | PSF | x |  | SF |  | SF |  | SF
|  | GWB 1" | WESTERN WOODS |  |  |  | 5 | PSF | x |  | SF |  | SF |  | SF
|  | PLASTER 1" | WESTERN WOODS |  |  |  | 8 | PSF | x |  | SF |  | SF |  | SF
|  | PLASTER (1" thick over wood lath) | WESTERN WOODS |  |  |  | 10 | PSF | x |  | SF |  | SF |  | SF
|  | PLASTER (1" thick over metal lath) | WESTERN WOODS |  |  |  | 8.5 | PSF | x |  | SF |  | SF |  | SF
|  | STUCCO 7/8" | WESTERN WOODS |  |  |  | 10 | PSF | x |  | SF |  | SF |  | SF
| OTHER | [6 empty] | PSF | x |  | SF |  | SF |  | SF
| OTHER | [6 empty] | PSF | x |  | SF |  | SF |  | SF
[10 empty] | 0 | TOTAL lbs | 0 | TOTAL lbs | 0 | TOTAL lbs | 0 | lbs | TOTAL GWB/PLASTER
[10 empty] | REUSE |  | RECYCLE |  | WASTE
WALLS & PARTITIONS |  | GLAZED TILE | WESTERN WOODS |  |  |  | 18 | PSF | x |  | SF |  | SF |  | SF
|  | MARBLE OR MARBLE WAINSCOTING | WESTERN WOODS |  |  |  | 15 | PSF | x |  | SF |  | SF |  | SF
MASONRY (4" thick)
|  | BRICK | WESTERN WOODS |  |  |  | 38 | PSF | x |  | SF |  | SF |  | SF
|  | CINDER CONCRETE BLOCK | WESTERN WOODS |  |  |  | 20 | PSF | x |  | SF |  | SF |  | SF
|  | CONCRETE BLOCK | WESTERN WOODS |  |  |  | 30 | PSF | x |  | SF |  | SF |  | SF
|  | HOLLOW CLAY TILE, load bearing | WESTERN WOODS |  |  |  | 23 | PSF | x |  | SF |  | SF |  | SF
|  | HOLLOW CLAY TILE, nonbearing | WESTERN WOODS |  |  |  | 18 | PSF | x |  | SF |  | SF |  | SF
|  | HOLLOW GYPSUM BLOCK | WESTERN WOODS |  |  |  | 13 | PSF | x |  | SF |  | SF |  | SF
|  | LIMESTONE | WESTERN WOODS |  |  |  | 55 | PSF | x |  | SF |  | SF |  | SF
|  | STONE | WESTERN WOODS |  |  |  | 55 | PSF | x |  | SF |  | SF |  | SF
|  | TERRA-COTTA TILE | WESTERN WOODS |  |  |  | 25 | PSF | x |  | SF |  | SF |  | SF
|  | PORCELAIN-ENAMELED STEEL | WESTERN WOODS |  |  |  | 3 | PSF | x |  | SF |  | SF |  | SF
| OTHER | [6 empty] | PSF | x |  | SF |  | SF |  | SF
| OTHER | [6 empty] | PSF | x |  | SF |  | SF |  | SF
| OTHER | [6 empty] | PSF | x |  | SF |  | SF |  | SF
| OTHER | [6 empty] | PSF | x |  | SF |  | SF |  | SF
[10 empty] | 0 | TOTAL lbs | 0 | TOTAL lbs | 0 | TOTAL lbs | 0 | lbs | TOTAL WALLS & PARTITIONS
[10 empty] | REUSE |  | RECYCLE |  | WASTE
INSULATION |  | CORK (1" thick) | DPD WOOD RESOURCE MANUAL | Inches of thickness = |  | x | 0.7 | PSF | x |  | SF |  | SF |  | SF
|  | EXTRUDED POLYSTYRENE |  |  |  |  | 1.8 | PSF | x |  | SF |  | SF |  | SF
|  | EXPANDED POLYSTYRENE | WESTERN WOODS | Inches of thickness = |  | x | 0.2 | PSF | x |  | SF |  | SF |  | SF
|  | FOAMGLASS (1" thick) | DPD WOOD RESOURCE MANUAL | Inches of thickness = |  | x | 0.8 | PSF | x |  | SF |  | SF |  | SF
|  | GLASS WOOL (1" thick) | DPD WOOD RESOURCE MANUAL | Inches of thickness = |  | x | 0.1 | PSF | x |  | SF |  | SF |  | SF
|  | GOLD BOND (1" thick) | DPD WOOD RESOURCE MANUAL | Inches of thickness = |  | x | 1.5 | PSF | x |  | SF |  | SF |  | SF
|  | LOOSE | WESTERN WOODS | Inches of thickness = |  | x | 0.5 | PSF | x |  | SF |  | SF |  | SF
|  | MINERAL FIBER |  |  |  |  | 2 | PSF | x |  | SF |  | SF |  | SF
|  | POLYSTYRENE FOAM (1" thick) | DPD WOOD RESOURCE MANUAL | Inches of thickness = |  | x | 0.2 | PSF | x |  | SF |  | SF |  | SF
|  | POLYURETHANE | http://www.sprayfoamsystems.com/orange.html#roof |  |  |  | 1.5 | PSF | x |  | SF |  | SF |  | SF
|  | RIGID FIBERGLASS | WESTERN WOODS | Inches of thickness = |  | x | 1.5 | PSF | x |  | SF |  | SF |  | SF
|  | TEMLOCK (1" thick) | DPD WOOD RESOURCE MANUAL | Inches of thickness = |  | x | 1.2 | PSF | x |  | SF |  | SF |  | SF
| OTHER | [6 empty] | PSF | x |  | SF |  | SF |  | SF
| OTHER | [6 empty] | PSF | x |  | SF |  | SF |  | SF
[10 empty] | 0 | TOTAL lbs | 0 | TOTAL lbs | 0 | TOTAL lbs | 0 | lbs | TOTAL INSULATION
[10 empty] | REUSE |  | RECYCLE |  | WASTE
CEILINGS |  | ACOUSTICAL FIBER TILE | DPD WOOD RESOURCE MANUAL |  |  |  | 1 | PSF | x |  | SF |  | SF |  | SF
|  | METAL SUSPENSION SYSTEM (including tile) | DPD WOOD RESOURCE MANUAL |  |  |  | 1.8 | PSF | x |  | SF |  | SF |  | SF
| OTHER | [6 empty] | PSF | x |  | SF |  | SF |  | SF
[10 empty] | 0 | TOTAL lbs | 0 | TOTAL lbs | 0 | TOTAL lbs | 0 | lbs | TOTAL CEILINGS
[10 empty] | REUSE |  | RECYCLE |  | WASTE
FLOORING |  | ASPHALT MASTIC, (1" thick) | WESTERN WOODS | Inches of thickness = |  | x | 12 | PSF | x |  | SF |  | SF |  | SF
|  | CARPET AND PAD | DPD WOOD RESOURCE MANUAL |  |  |  | 1 | PSF | x |  | SF |  | SF |  | SF
|  | CEMENT FINISH (1" thick) | WESTERN WOODS | Inches of thickness = |  | x | 12 | PSF | x |  | SF |  | SF |  | SF
|  | CERAMIC OR QUARRY TILE 3/4" | WESTERN WOODS |  |  |  | 10 | PSF | x |  | SF |  | SF |  | SF
CONCRETE (per 1" of thick)
|  | REGULAR | DPD WOOD RESOURCE MANUAL | Inches of thickness = |  | x | 12 | PSF | x |  | SF |  | SF |  | SF
|  | LIGHTWEIGHT | WESTERN WOODS |  |  |  |  | PSF | x |  | SF |  | SF |  | SF
|  | REINFORCED | WESTERN WOODS | Inches of thickness = |  | x | 12.5 | PSF | x |  | SF |  | SF |  | SF
|  | STONE | WESTERN WOODS | Inches of thickness = |  | x | 12 | PSF | x |  | SF |  | SF |  | SF
|  | CORK TILE 1/16" | WESTERN WOODS |  |  |  | 0.5 | PSF | x |  | SF |  | SF |  | SF
|  | FLEXICORE, 6" SLAB | WESTERN WOODS |  |  |  | 46 | PSF | x |  | SF |  | SF |  | SF
|  | GYPSUM CONCRETE (3/4" thick) | DPD WOOD RESOURCE MANUAL |  |  |  | 6.5 | PSF | x |  | SF |  | SF |  | SF
|  | HARDWOOD (nominal 1") | WESTERN WOODS | Inches of thickness = |  | x | 4 | PSF | x |  | SF |  | SF |  | SF
|  | LINOLEUM (1/4" thick) | WESTERN WOODS |  |  |  | 1 | PSF | x |  | SF |  | SF |  | SF
|  | MASTIC (3/4" thick) | AMERICAN INSTITUTE OF STEEL CONSTRUCTION |  |  |  | 9 | PSF | x |  | SF |  | SF |  | SF
|  | SOFTWOOD (3/4" thick) | AMERICAN INSTITUTE OF STEEL CONSTRUCTION |  |  |  | 2.5 | PSF | x |  | SF |  | SF |  | SF
|  | STONE | AMERICAN INSTITUTE OF STEEL CONSTRUCTION |  |  |  | 12 | PSF | x |  | SF |  | SF |  | SF
|  | TERAZZO FINISH (1" thick) | AMERICAN INSTITUTE OF STEEL CONSTRUCTION |  |  |  | 13 | PSF | x |  | SF |  | SF |  | SF
|  | TERAZZO FINISH (1 1/2" thick) | WESTERN WOODS |  |  |  | 19 | PSF | x |  | SF |  | SF |  | SF
|  | VINYL - SHEET | DPD WOOD RESOURCE MANUAL |  |  |  | 0.5 | PSF | x |  | SF |  | SF |  | SF
|  | VINYL - TILE 1/8" | WESTERN WOODS |  |  |  | 1.4 | PSF | x |  | SF |  | SF |  | SF
| OTHER | [6 empty] | PSF | x |  | SF |  | SF |  | SF
| OTHER | [6 empty] | PSF | x |  | SF |  | SF |  | SF
[10 empty] | 0 | TOTAL lbs | 0 | TOTAL lbs | 0 | TOTAL lbs | 0 | lbs | TOTAL FLOORING
[10 empty] | SALVAGE |  | RECYCLE |  | WASTE
MICROLLAM W/ WEBBING |  | TJI/Pro 150 |  | Depth = | 9 1/2" | x | 2.2 | lb/ft | x |  | LF |  | LF |  | LF | 0 | TOTAL PLF
|  | TJI/Pro 150 |  | Depth = | 11 7/8" | x | 2.5 | lb/ft | x |  | LF |  | LF |  | LF | 0 | TOTAL PLF
|  | TJI/Pro 250 |  | Depth = | 9 1/2" | x | 2.4 | lb/ft | x |  | LF |  | LF |  | LF | 0 | TOTAL PLF
|  | TJI/Pro 250 |  | Depth = | 11 7/8" | x | 2.7 | lb/ft | x |  | LF |  | LF |  | LF | 0 | TOTAL PLF
|  | TJI/Pro 250 |  | Depth = | 14" | x | 2.9 | lb/ft | x |  | LF |  | LF |  | LF | 0 | TOTAL PLF
|  | TJI/Pro 250 |  | Depth = | 16" | x | 3.3 | lb/ft | x |  | LF |  | LF |  | LF | 0 | TOTAL PLF
|  | TJI/Pro 350 |  | Depth = | 11 7/8" | x | 3.3 | lb/ft | x |  | LF |  | LF |  | LF | 0 | TOTAL PLF
|  | TJI/Pro 350 |  | Depth = | 14" | x | 3.5 | lb/ft | x |  | LF |  | LF |  | LF | 0 | TOTAL PLF
|  | TJI/Pro 350 |  | Depth = | 16" | x | 3.8 | lb/ft | x |  | LF |  | LF |  | LF | 0 | TOTAL PLF
|  | TJI/Pro 550 |  | Depth = | 11 7/8" | x | 4.7 | lb/ft | x |  | LF |  | LF |  | LF | 0 | TOTAL PLF
|  | TJI/Pro 550 |  | Depth = | 14" | x | 5 | lb/ft | x |  | LF |  | LF |  | LF | 0 | TOTAL PLF
|  | TJI/Pro 550 |  | Depth = | 16" | x | 5.3 | lb/ft | x |  | LF |  | LF |  | LF | 0 | TOTAL PLF
1.9E MICROLLAM LVL |  | 1 3/4" |  | Depth = | 5 1/2" | x | 2.8 | PLF | x |  | LF |  | LF |  | LF | 0 | TOTAL PLF
|  | 1 3/4" |  | Depth = | 7 2/4" | x | 3.7 | PLF | x |  | LF |  | LF |  | LF | 0 | TOTAL PLF
|  | 1 3/4" |  | Depth = | 9 1/4" | x | 4.7 | PLF | x |  | LF |  | LF |  | LF | 0 | TOTAL PLF
|  | 1 3/4" |  | Depth = | 9 1/2" | x | 4.8 | PLF | x |  | LF |  | LF |  | LF | 0 | TOTAL PLF
|  | 1 3/4" |  | Depth = | 11 1/4" | x | 5.7 | PLF | x |  | LF |  | LF |  | LF | 0 | TOTAL PLF
|  | 1 3/4" |  | Depth = | 11 7/8" | x | 6 | PLF | x |  | LF |  | LF |  | LF | 0 | TOTAL PLF
|  | 1 3/4" |  | Depth = | 14" | x | 7.1 | PLF | x |  | LF |  | LF |  | LF | 0 | TOTAL PLF
|  | 1 3/4" |  | Depth = | 16" | x | 8.1 | PLF | x |  | LF |  | LF |  | LF | 0 | TOTAL PLF
|  | 1 3/4" |  | Depth = | 18" | x | 9.1 | PLF | x |  | LF |  | LF |  | LF | 0 | TOTAL PLF
2.0E PARALLAM PSL |  | 1 3/4" |  | Depth = | 9 1/4" | x | 5.1 | PLF | x |  | LF |  | LF |  | LF | 0 | TOTAL PLF
|  | 1 3/4" |  | Depth = | 9 1/2" | x | 5.2 | PLF | x |  | LF |  | LF |  | LF | 0 | TOTAL PLF
|  | 1 3/4" |  | Depth = | 11 1/4" | x | 6.2 | PLF | x |  | LF |  | LF |  | LF | 0 | TOTAL PLF
|  | 1 3/4" |  | Depth = | 11 7/8" | x | 6.5 | PLF | x |  | LF |  | LF |  | LF | 0 | TOTAL PLF
|  | 1 3/4" |  | Depth = | 14" | x | 7.7 | PLF | x |  | LF |  | LF |  | LF | 0 | TOTAL PLF
|  | 2 11/16" |  | Depth = | 9 1/4" | x | 7.8 | PLF | x |  | LF |  | LF |  | LF | 0 | TOTAL PLF
|  | 2 11/16" |  | Depth = | 9 1/2" | x | 8 | PLF | x |  | LF |  | LF |  | LF | 0 | TOTAL PLF
|  | 2 11/16" |  | Depth = | 11 1/4" | x | 9.5 | PLF | x |  | LF |  | LF |  | LF | 0 | TOTAL PLF
|  | 2 11/16" |  | Depth = | 11 7/8" | x | 10 | PLF | x |  | LF |  | LF |  | LF | 0 | TOTAL PLF
|  | 2 11/16" |  | Depth = | 14" | x | 11.8 | PLF | x |  | LF |  | LF |  | LF | 0 | TOTAL PLF
|  | 2 11/16" |  | Depth = | 16" | x | 13.4 | PLF | x |  | LF |  | LF |  | LF | 0 | TOTAL PLF
|  | 2 11/16" |  | Depth = | 18" | x | 15.1 | PLF | x |  | LF |  | LF |  | LF | 0 | TOTAL PLF
|  | 3 1/2" |  | Depth = | 9 1/4" | x | 10.1 | PLF | x |  | LF |  | LF |  | LF | 0 | TOTAL PLF
|  | 3 1/2" |  | Depth = | 9 1/2" | x | 10.4 | PLF | x |  | LF |  | LF |  | LF | 0 | TOTAL PLF
|  | 3 1/2" |  | Depth = | 11 1/4" | x | 12.3 | PLF | x |  | LF |  | LF |  | LF | 0 | TOTAL PLF
|  | 3 1/2" |  | Depth = | 11 7/8" | x | 13 | PLF | x |  | LF |  | LF |  | LF | 0 | TOTAL PLF
|  | 3 1/2" |  | Depth = | 14" | x | 15.3 | PLF | x |  | LF |  | LF |  | LF | 0 | TOTAL PLF
|  | 3 1/2" |  | Depth = | 16" | x | 17.5 | PLF | x |  | LF |  | LF |  | LF | 0 | TOTAL PLF
|  | 3 1/2" |  | Depth = | 18" | x | 19.7 | PLF | x |  | LF |  | LF |  | LF | 0 | TOTAL PLF
|  | 5 1/4" |  | Depth = | 9 1/4" | x | 15.2 | PLF | x |  | LF |  | LF |  | LF | 0 | TOTAL PLF
|  | 5 1/4" |  | Depth = | 9 1/2" | x | 15.6 | PLF | x |  | LF |  | LF |  | LF | 0 | TOTAL PLF
|  | 5 1/4" |  | Depth = | 11 1/4" | x | 18.5 | PLF | x |  | LF |  | LF |  | LF | 0 | TOTAL PLF
|  | 5 1/4" |  | Depth = | 11 7/8" | x | 19.5 | PLF | x |  | LF |  | LF |  | LF | 0 | TOTAL PLF
|  | 5 1/4" |  | Depth = | 14" | x | 23 | PLF | x |  | LF |  | LF |  | LF | 0 | TOTAL PLF
|  | 5 1/4" |  | Depth = | 16" | x | 26.3 | PLF | x |  | LF |  | LF |  | LF | 0 | TOTAL PLF
|  | 5 1/4" |  | Depth = | 18" | x | 29.5 | PLF | x |  | LF |  | LF |  | LF | 0 | TOTAL PLF
|  | 7" |  | Depth = | 9 1/4" | x | 20.2 | PLF | x |  | LF |  | LF |  | LF | 0 | TOTAL PLF
|  | 7" |  | Depth = | 9 1/2" | x | 20.8 | PLF | x |  | LF |  | LF |  | LF | 0 | TOTAL PLF
|  | 7" |  | Depth = | 11 1/4" | x | 24.6 | PLF | x |  | LF |  | LF |  | LF | 0 | TOTAL PLF
|  | 7" |  | Depth = | 11 7/8" | x | 26 | PLF | x |  | LF |  | LF |  | LF | 0 | TOTAL PLF
|  | 7" |  | Depth = | 14" | x | 30.6 | PLF | x |  | LF |  | LF |  | LF | 0 | TOTAL PLF
|  | 7" |  | Depth = | 16" | x | 35 | PLF | x |  | LF |  | LF |  | LF | 0 | TOTAL PLF
|  | 7" |  | Depth = | 18" | x | 39.4 | PLF | x |  | LF |  | LF |  | LF | 0 | TOTAL PLF
1.5 E TIMBERSTRAND LSL |  | 1 3/4" |  | Depth = | 9 1/2" | x | 5.1 | PLF | x |  | LF |  | LF |  | LF | 0 | TOTAL PLF
|  | 1 3/4" |  | Depth = | 11 1/4" | x | 6 | PLF | x |  | LF |  | LF |  | LF | 0 | TOTAL PLF
|  | 1 3/4" |  | Depth = | 11 7/8" | x | 6.3 | PLF | x |  | LF |  | LF |  | LF | 0 | TOTAL PLF
|  | 1 3/4" |  | Depth = | 14" | x | 7.5 | PLF | x |  | LF |  | LF |  | LF | 0 | TOTAL PLF
|  | 1 3/4" |  | Depth = | 16" | x | 8.6 | PLF | x |  | LF |  | LF |  | LF | 0 | TOTAL PLF
WEIGHT PER UNIT
* Populate value if unspecified line item is used
[10 empty] | REUSE |  | RECYCLE |  | WASTE
MISCELLANEOUS MATERIALS | [8 empty] | x
x
x
x
x
x
x
x
x
x
x
x
x
x
x
x
x
x
x
x
[10 empty] | 0 | TOTAL lbs | 0 | TOTAL lbs | 0 | TOTAL lbs | 0 | lbs | TOTAL MISC.
WASTE
KNOWN CONTAMINATED MATERIALS | [8 empty] | x
x
x
x
x
[10 empty] | 0 | TOTAL lbs
[15 empty] | TOTAL WEIGHT OF ASPHALT, BRICK & CONCRETE COMBINED | 0
[15 empty] | TOTAL WEIGHT ALL OTHER MATERIALS | 0
[15 empty] | TOTAL WEIGHT | 0
Note on C172: petriek: WW says this weight varies from 6-10 psf

## RECYCLING RATES - Table 1
WASTE DIVERSION PERCENTAGES - AUGUST 2009
TOTAL %
Commingled Processing Facility (contact facilities to see what is acceptable for processing) | Material Recycled into New Products | Material Burned for Fuel (Beneficial Use for Clean Woodwaste) | * Recycling and Beneficial Use Recovery Rate for Loads Deemed Appropriate for Processing
CDL Recycle | 20.4 | 29.4 | 49.8
Recovery One | 23.5 | 59.4 | 81.1
Solid Waste Transfer Stations with Processing (contact facilities to see what is acceptable for processing)
Allied Waste - 3rd and Lander Transfer Station | 76.4 | 0 | 76.4
Waste Management - Eastmont Transfer Station | 74.6 | 25.4 | 85.8
Waste Management - Cascade Recycling Center | 25.3 | 74.7 | 89.2
** Source-Separated Processing Facilities (concrete, woodwaste etc.) |  |  | Assume 100
*Alternative Daily Cover (ADC) and Industrial Waste Stabilizer (IWS) are not considered recycling or beneficial use according to City definitions.
** City of Seattle North and South Transfer Stations will accept wood recycling
Recommendations to Applicant:
· If applicable, confirm that your selected recycling facilities accept loads hauled by residential vehicles
· Hauler should ask that "recycled" be indicated on all receipts and request (although this may not be honored) that comingled materials are weighed separately

## WASTE DIVERSION - Table 1
ASPHALT, BRICK AND CONCRETE
100% of asphalt, brick and concrete must be reused, recycled or beneficially used
Material |  | Hauler |  | Final Material Destination |  | Recycled Quantity (in tons)
ASPHALT, BRICK, CONCRETE | [5 empty] | 0
OTHER | [5 empty] | 0
[7 empty] | 0 | TONS
REUSE
A minimum of 20% of the building materials excluding asphalt, brick and concrete, by weight
Material |  | Hauler |  | Final Material Destination |  | Quantity (in tons)
ROOFING | [5 empty] | 0
METALS | [5 empty] | 0
WINDOWS | [5 empty] | 0
WOOD | [5 empty] | 0
GWB/PLASTER | [5 empty] | 0
WALLS & PARTITIONS | [5 empty] | 0
INSULATION | [5 empty] | 0
CEILINGS | [5 empty] | 0
FLOORING | [5 empty] | 0
|  |  |  | TOTAL REUSED: |  |  | 0 | TONS
RECYCLING AND BENEFICIAL USE
Minimum of 50% of the building materials excluding asphalt, brick and concrete, by weight
** Select a recycling diversion rate from any recycling center listed on the "Recycling Rates" tab and insert that rate(s) in the "Facility Recycling Rate" cell(s)
Material | Hauler | Recycling | Quantity (tons) | Facility Recycling Rate ** |  | Quantity (tons)
|  | Facility | (before recycle | (At time of permit |  | (after recycle
|  |  | rate applied) | intake submittal) |  | rate applied)
ROOFING |  |  | 0 | 0% |  | 0
METALS |  |  | 0 | 0% |  | 0
WINDOWS |  |  | 0 | 0% |  | 0
WOOD |  |  | 0 | 0% |  | 0
GWB/PLASTER |  |  | 0 | 0% |  | 0
WALLS & PARTITIONS |  |  | 0 | 0% |  | 0
INSULATION |  |  | 0 | 0% |  | 0
CEILINGS |  |  | 0 | 0% |  | 0
FLOORING |  |  | 0 | 0% |  | 0
[7 empty] | 0 | TONS
WASTE
Material |  | Hauler |  | Final Material Destination |  | Quantity (in tons)
ITEMIZED WASTE | [5 empty] | 0
KNOWN CONTAMINATED MATERIALS | [5 empty] | 0
|  |  |  | TOTAL REUSED: |  |  | 0 | TONS
|  |  |  | TOTAL | TONNAGE % RECYCLED/ SALVAGED | MINIMUM TONNAGE REQ'D TO MEET %
TONNAGE
TOTAL MATERIALS (WITHOUT ASPHALT BRICK AND CONCRETE): |  |  |  | 0
REUSE %: |  |  |  | 0 | #DIV/0! | 0 | TONS
RECYCLING AND BENEFICIAL USE %: |  |  |  | 0 | #DIV/0! | 0 | TONS
REUSE + RECYCLING AND BENEFICIAL USE %: |  |  |  | 0 | #DIV/0! | 0 | TONS